## WashData
SA
| Part ID | Unwashed Part | Description | Where Used |  |  |  |  | Priority | Qty/ unit | Wash Type | Qty / wash | time / wash (min) | dry time (min) | Labor time/mo | Total Clean time/Mo
| 1000870-03 | 1000840-01 | PIN, SPG, 5/64 X 7/16, SS,WASHED | 1001201 | 1001202 |  |  |  | 3 | 1 | Aqueous | 3000 | 110 | 150 | 110000 | 36716.6667
| 1000890-03 | 1000897-02 | MALE LUER CAP W/LEASH, WASHED | 1001203 | 1001204 | 1001205 |  |  | 2 | 1 | Aqueous | 4000 | 110 | 150 | 440000 | 146716.6667
| 1000891-03 | 1000898-02 | DISTAL SEPTUM TRICUT, S-M-L, WASHED | 1001203 | 1001204 | 1001205 |  |  | 2 | 1 | Aqueous | 4000 | 110 | 150 | 440000 | 146716.6667
| 1000892-03 | 1000899-02 | PROXIMAL SEPTUM TRICUT, S-M-L, WASHED | 1001203 | 1001204 | 1001205 |  |  | 2 | 1 | Aqueous | 4000 | 110 | 150 | 440000 | 146716.6667
| 1000923-04 | 1000975-04 | SA, SHAFT, NP CRESCENT, WASHED | 1001206 |  |  |  |  | 3 | 1 | IPA | 420 | 80 | 150 | 33600 | 33750
| 1000924-06 | 1000977-06 | SA, SHAFT, NP RIGHT, WASHED | 1001207 |  |  |  |  | 3 | 1 | IPA | 420 | 80 | 150 | 33600 | 33750
| 1000925-06 | 1000979-06 | SA, SHAFT, NP LEFT, WASHED | 1001208 |  |  |  |  | 3 | 1 | IPA | 420 | 80 | 150 | 33600 | 33750
| 1000926-04 | 1000981-04 | SA, SHAFT, SLINGSHOT 45, WASHED | 1001209 |  |  |  |  | 3 | 1 | IPA | 420 | 80 | 150 | 33600 | 33750
| 1000927-04 | 1000982-04 | SA, SHAFT, SLINGSHOT 70, WASHED | 1001210 |  |  |  |  | 3 | 1 | IPA | 420 | 80 | 150 | 33600 | 33750
| 1000928-03 | 1000976-02 | INNER WIRE, NP, CRESCENT, WASHED | 1001206 |  |  |  |  | 3 | 1 | IPA | 850 | 80 | 150 | 68000 | 68150
| 1000929-04 | 1000978-03 | INNER WIRE, NP, LEFT/RIGHT, WASHED | 1001207 | 1001208 |  |  |  | 3 | 1 | IPA | 850 | 80 | 150 | 68000 | 68150
| 1000930-03 | 1000983-02 | INNER WIRE, SLINGSHOT, WASHED | 1001209 | 1001210 |  |  |  | 3 | 1 | IPA | 600 | 80 | 150 | 48000 | 48150
| 1000935-01 |  | HANDLE, LEFT, SLINGSHOT, WASHED | 1000920 | 1000921 |  |  |  |  | 1 |  |  |  | 150 | 0 | 150
| 1000936-01 |  | HANDLE, RIGHT, SLINGSHOT, WASHED | 1000920 | 1000921 |  |  |  |  | 1 |  |  |  | 150 | 0 | 150
| 1000937-02 | 1000989-04 | OUTER HUB, INJECTOR II, WASHED | 1001211 |  |  |  |  | 2 | 1 | Aqueous | 1100 | 110 | 150 | 121000 | 40383.3333
| 1000938-02 | 1000990-04 | RETRIEVER HUB, INJECTOR II, WASHED | 1001211 |  |  |  |  | 2 | 1 | Aqueous | 1100 | 110 | 150 | 121000 | 40383.3333
| 1000939-02 | 1000987-02 | OUTER CANNULA, INJECTOR II, WASHED | 1001211 |  |  |  |  | 2 | 1 | Aqueous | 1000 | 110 | 150 | 110000 | 110150
| 1000940-02 | 1000988-02 | TROCAR NEEDLE, INJECTOR II, WASHED | 1001211 |  |  |  |  | 2 | 1 | Aqueous | 500 | 110 | 150 | 55000 | 55150
| 1000941-02 | 1000991-03 | PIN, DOW, 0.063 X 0.188, SS, WASHED | 1001211 |  |  |  |  | 2 | 2 | Aqueous | 4500 | 110 | 150 | 165000 | 55050
| 1000942-04 | 1000992-04 | SPR, CMP, 0.098 X 0.886, SS, WASHED | 1001211 |  |  |  |  | 2 | 1 | Aqueous | 1100 | 110 | 150 | 40333.3333 | 13494.4444
| 1000945-03 | 1000986-02 | TIP PROTECTOR, SLINGSHOT, WASHED | 1001209 | 1001210 | 1001213 | 1001214 | 1001215 | 3 | 1 | Aqueous | 5000 | 110 | 150 | 183333.3333 | 61161.1111
| 1001000-01 | 1001043-01 | STICK, CANNULATED, REUSABLE, WASHED | 1001001 |  |  |  |  | 3 | 1 | Aqueous | 100 | 110 | 150 | 11000 | 11150
| 1001052-01 | 1001051-01 | NEEDLE COVER, WASHED | [9 empty] | 110 | 150 | 0 | 150
| 1001056-03 |  | FG, NEEDLE, 22G, SIDE-HOLES, WASHED | [9 empty] | 110 | 150 | 0 | 150
| 1001069-03 | 1001061-02 | SA,PROTECTOR,TIP,SILICON,FLEXSTCK,WASHED | 1001088 |  |  |  |  | 3 | 2 | Aqueous | 4000 | 110 | 150 | 146666.6667 | 48938.8889
| 1001071-02 | 1001070-02 | INNER WIRE, CHAMPION, SLINGSHOT, WASHED | 1001213 | 1001214 | 1001215 |  |  | 3 | 1 | IPA | 600 | 80 | 150 | 48000 | 48150
| 1001073-02 |  | SA, SHAFT, CHAMPION SLINGSHOT, 45 LEFT | [9 empty] | 80 | 150 | 0 | 150
| 1001074-02 | 1001073-02 | SA,SHAFT,CHAMPION SLINGSHOT 45 LEFT,WASH | 1001213 |  |  |  |  | 3 | 1 | IPA | 420 | 80 | 150 | 33600 | 33750
| 1001078-02 |  | SA, SHAFT, CHAMPION SLINGSHOT 45 RIGHT | [9 empty] | 80 | 150 | 0 | 150
| 1001079-02 | 1001078-02 | SA,SHAFT,CHAMPION SLINGSHOT 45RIGHT,WASH | 1001214 |  |  |  |  | 3 | 1 | IPA | 420 | 80 | 150 | 33600 | 33750
| 1001083-02 |  | SA, SHAFT, CHAMPION SLINGSHOT, 70 UP | [9 empty] | 80 | 150 | 0 | 150
| 1001084-02 | 1001083-02 | SA,SHAFT,CHAMPION SLINGSHOT 70 UP,WASHED | 1001215 |  |  |  |  | 3 | 1 | IPA | 420 | 80 | 150 | 33600 | 33750
| 1001088-02 | 1001057-01 | SA, WIRE, PASSER, NITINOL, CLEANED | 1001212 |  |  |  |  | 3 | 2 | Wipe | 1277 | 80 | 0 | 102160 | 102160
| 1001135-02 | 1001094-02 | SA,ORING,SILICON,0.301ID,OTS,FPII,WASHED | 1001219 | 1001218 | 1001217 | 1001216 |  | 1 | 1 | Aqueous | 3000 | 110 | 150 | 55000 | 18383.3333
| 1001145-02 | 1001105-02 | SA,OVERMLD SHFT,OBTURATR,L&S,FPII,WASHED | 1001219 |  |  |  |  | 1 | 1 | Aqueous | 800 | 110 | 150 | 88000 | 88150
| 1001150-02 | 1001116-02 | SA,OVERMLD SHFT,OBTURATR,STK,FPII,WASHED | 1001218 |  |  |  |  | 1 | 1 | Aqueous | 800 | 110 | 150 | 88000 | 88150
| 1001171-01 | 1001157-01 | SA, SLOTTED CANNULA, STK, TRIF, WASHED | 1001155 |  |  |  |  | 2 | 1 | IPA | 1000 | 110 | 150 | 110000 | 110150
| 1001173-01 | 1001160-01 | SA, INNER ROD, STK, TRI, WASHED | 1001155 |  |  |  |  | 2 | 1 | IPA | 1000 | 110 | 150 | 110000 | 110150
| 1001174-01 | 1001162-01 | SA, SPRING, STK, TRIF, WASHED | 1001155 |  |  |  |  | 2 | 1 | IPA | 2000 | 110 | 150 | 24444.4444 | 8198.1481
| 1001175-01 | 1001163-01 | SA, SPRING PIN, STK, TRIF, WASHED | 1001155 |  |  |  |  | 2 | 1 | IPA | 2000 | 110 | 150 | 73333.3333 | 24494.4444
| 1001176-02 | 1001125-02 | SA,OVERMLD SHFT,OBTRTR,STK165,FPII,WASH | 1001217 |  |  |  |  | 1 | 1 | Aqueous | 800 | 110 | 150 | 88000 | 88150
| 1001177-AA |  | ROD, BLADE ACUATOR, LIGHTHOUSE | [9 empty] | 110 | 150 | 0 | 150
| 1001179-02 | 1001134-02 | SA,OVERMLD SHFT,OBTURATR,S&N,FPII,WASHED | 1001216 |  |  |  |  | 1 | 1 | Aqueous | 800 | 110 | 150 | 88000 | 88150
| 1001253-01 | 1001146-01 | SA, HANDLE BOTTOM,CAYENNE, WASHED | 1001178 |  |  |  |  | 2 | 1 | IPA | 150 | 20 | 150 | 3000 | 3150
| 1001254-01 | 1001199-01 | SA, HANDLE TOP,CAYENNE, WASHED | 1001178 |  |  |  |  | 2 | 1 | IPA | 150 | 20 | 150 | 3000 | 3150
| 1001255-01 | 1001148-01 | SA, CUTTING LEVER,CAYENNE, WASHED | 1001178 |  |  |  |  | 2 | 1 | IPA | 600 | 20 | 150 | 12000 | 12150
| 1001257-01 | 1001393-01 | SA, CINCHLOCK FLEX, WASHED | 1001265 |  |  |  |  | 3 | 1 | Aqueous | 50 | 110 | 150 | 1833.3333 | 661.1111
| 1001258-01 | 1001394-01 | SA, CINCHLOCK FLEX, SLANT, WASHED | 1001266 |  |  |  |  | 3 | 1 | Aqueous | 100 | 110 | 150 | 3666.6667 | 1272.2222
| 1001262-01 | 1001261-01 | TIP PROTECTOR, CINCHLOCK, WASHED | 1001265 | 1001266 |  |  |  | 3 | 1 | Aqueous | 100 | 110 | 150 | 3666.6667 | 1272.2222
| 1001269-AC |  | MACH SHAFT, OBT, ARTH, FPII, WASHED | [10 empty] | 150 | 0 | 150
| 1001272-AB |  | SA, INNER HYPOTUBE, OBTURATOR, ARTH, FPII, WASHED | [10 empty] | 150 | 0 | 150
| 1001277-AB |  | INNER HYPOTUBE, CANNULA, ARTH, FPII, WASHED | [10 empty] | 150 | 0 | 150
Note on A1: Lydia Holmstrand: look through the master docs to get the parts that are in inventory AND do not get washed at Cadence.
Note on L2: Lydia Holmstrand: Aqueous = liquinox IPA = not liquinox(5min)
Note on D4: Setup User: 3500
Note on D5: Setup User: 3600
Note on D6: Setup User: 3600
Note on D17: Setup User: 1200
Note on D18: Setup User: 1200
Note on D36: Setup User: 6000

## ScrapWork (hidden)
FA | # of Wash Parts | # of time in next table
1000920 | 2 | 2
1000921 | 2 | 2
1001001 | 1 | 1
1001088 | 1 | 1
1001155 | 4 | 17
1001178 | 3 | 3
1001201 | 1 | 1
1001202 | 1 | 1
1001203 | 3 | 17
1001204 | 3 | 17
1001205 | 3 | 17
1001206 | 2 | 17
1001207 | 2 | 17
1001208 | 2 | 17
1001209 | 3 | 17
1001210 | 3 | 17
1001211 | 6 | 6
1001212 | 1 | 1
1001213 | 3 | 17
1001214 | 3 | 17
1001215 | 3 | 9
1001216 | 2 | 0
1001217 | 2 | 0
1001218 | 2 | 0
1001219 | 2 | 0
1001265 | 2 | 0
1001266 | 2 | 0
Total FA-PartID Combinations | 64

## BillofMat
Family | FAName | FA Sub Name | FA | Part Number (Ready for assembly ie washed or bought that way not assembled in the cleanroom) | UnwashedPartID | Part Description General | Part Description Detail | Part Dimension | Max Wash Batch Size
|  |  | 1000920 | 1000935-01
|  |  | 1000920 | 1000936-01
|  |  | 1000921 | 1000935-01
|  |  | 1000921 | 1000936-01
|  |  | 1001001 | 1001000-01 | 1001043-01
|  |  | 1001088 | 1001069-03 | 1001061-02
STRYKER TRIFECTA | STRYKER TRIFECTA |  | 1001155 | 1000914-00 |  | BOX | SBS, CST,PIV | 17.65x4.1x1
STRYKER TRIFECTA | STRYKER TRIFECTA |  | 1001155 | 1000860-00 |  | BOX | STZ, CRG, CST | 31.5x25x10.75
STRYKER TRIFECTA | STRYKER TRIFECTA |  | 1001155 | 1001161-00 |  | HANDLE | STK, TRIF
STRYKER TRIFECTA | STRYKER TRIFECTA |  | 1001155 | 1001170-00 |  | IFU | STK, TRIF
STRYKER TRIFECTA | STRYKER TRIFECTA |  | 1001155 | 1001173-01 | 1001160-01 | INNER ROD | STK, TRIF
STRYKER TRIFECTA | STRYKER TRIFECTA |  | 1001155 | 1000855-00 |  | LBL | OTS, GAMMA INDICATOR | 0.5 OD
STRYKER TRIFECTA | STRYKER TRIFECTA |  | 1001155 | 1001168-00 | 1001007-00 | LBL | CP, PRINT, STK, TRIF, PCH | 2.5x6.75
STRYKER TRIFECTA | STRYKER TRIFECTA |  | 1001155 | 1001169-00 | 1001007-00 | LBL | CP, PRINT, STK, TRIF, SHBOX | 2.5x6.75
STRYKER TRIFECTA | STRYKER TRIFECTA |  | 1001155 | 1001156-01 |  | PACKAGING BOARD | STK, TRIF
STRYKER TRIFECTA | STRYKER TRIFECTA |  | 1001155 | 1000913-01 |  | PCH | TYK, CST, PIV | 17.50x4.00x0.375
STRYKER TRIFECTA | STRYKER TRIFECTA |  | 1001155 | 1001164-00 |  | PULL TAB | STK, TRIF
STRYKER TRIFECTA | STRYKER TRIFECTA |  | 1001155 | 1001171-01 | 1001157-01 | SLOTTED CANNULA | STK, TRIF
STRYKER TRIFECTA | STRYKER TRIFECTA |  | 1001155 | 1001174-01 | 1001162-01 | SPRING | STK, TRIF
STRYKER TRIFECTA | STRYKER TRIFECTA |  | 1001155 | 1001175-01 | 1001163-01 | SPRING PIN | STK, TRIF
STRYKER TRIFECTA | STRYKER TRIFECTA |  | 1001155 | 1000854-00 |  | TAPE | PP, OTS | 1.5x0.75
STRYKER TRIFECTA | STRYKER TRIFECTA |  | 1001155 | 1001165-00 |  | THREADER LOOP | STK, TRIF
STRYKER TRIFECTA | STRYKER TRIFECTA |  | 1001155 | 1001172-00 | 1001159-00 | WELDED OUTER SHAFT ASSEMBLY | STK, TRIF
|  |  | 1001178 | 1001253-01 | 1001146-01
|  |  | 1001178 | 1001254-01 | 1001199-01
|  |  | 1001178 | 1001255-01 | 1001148-01
SUTURE PASSER | MEDTRONIC SUTURE PASSER |  | 1001183 | 1001181-00 |  | BOX | MEDT, SUTURE PASSER
SUTURE PASSER | MEDTRONIC SUTURE PASSER |  | 1001183 | 1001395-00 |  | CARD | MEDT, WARRANTY | 4x5.5
SUTURE PASSER | MEDTRONIC SUTURE PASSER |  | 1001183 | 1001151-00 |  | IFU | MEDT | 8.5x11
SUTURE PASSER | MEDTRONIC SUTURE PASSER |  | 1001183 | 1001154-00 |  | LBL | PRINTED, MEDT BOX | 8.0x4.0
SUTURE PASSER | MEDTRONIC SUTURE PASSER |  | 1001183 | 1001153-00 |  | LBL | MEDT, BLANK | 8.0x4.0
SUTURE PASSER | MEDTRONIC SUTURE PASSER |  | 1001183 | 1001182-00 |  | TRAY | MEDT, SUTURE PASSER
|  |  | 1001201 | 1000870-03 | 1000840-01
|  |  | 1001202 | 1000870-03 | 1000840-01
TRANSPORT CANNULA | TRANSPORT CANNULA | SMALL | 1001203 | 1000890-03 | 1000897-02 | MALE LUERCAP W/LEASH
TRANSPORT CANNULA | TRANSPORT CANNULA | SMALL | 1001203 | 1000891-03 | 1000898-02 | DISTAL SEPTUM TRICUT | S,M,L
TRANSPORT CANNULA | TRANSPORT CANNULA | SMALL | 1001203 | 1000892-03 | 1000899-02 | PROXIMAL SEPTUM TRICUT | S,M,L |  | 2700
TRANSPORT CANNULA | TRANSPORT CANNULA | SMALL | 1001203 | 1000887-00 |  | INNER TUBE | SMALL | 8 MM
TRANSPORT CANNULA | TRANSPORT CANNULA | SMALL | 1001203 | 1000888-00 |  | OUTER TUBE | SMALL | 8 MM
TRANSPORT CANNULA | TRANSPORT CANNULA | SMALL | 1001203 | 1000889-00 |  | SPLINE | SMALL | 8 MM
TRANSPORT CANNULA | TRANSPORT CANNULA | SMALL | 1001203 | 1000886-00 |  | KNOB | SMALL,MEDIUM,LARGE | 6 MM, 8 MM
TRANSPORT CANNULA | TRANSPORT CANNULA | SMALL | 1001203 | 1000878-00 |  | LUB | SIL, NUSIL MED-420 | 1000 CP
TRANSPORT CANNULA | TRANSPORT CANNULA | SMALL | 1001203 | 1000879-00 |  | OUTFLOW PIGTAIL
TRANSPORT CANNULA | TRANSPORT CANNULA | SMALL | 1001203 | 1000877-00 |  | BOX | SBS, CST,PIV | 8.25X7.25X1.70
TRANSPORT CANNULA | TRANSPORT CANNULA | SMALL | 1001203 | 1000876-00 |  | PCH | TYK, CST, PIV | 10.52X7.50X0.375
TRANSPORT CANNULA | TRANSPORT CANNULA | SMALL | 1001203 | 1000854-00 |  | TAPE | PP, OTS | 1.5x0.75
TRANSPORT CANNULA | TRANSPORT CANNULA | SMALL | 1001203 | 1000860-00 |  | BOX | STZ, CRG, CST | 31.5x25x10.75
TRANSPORT CANNULA | TRANSPORT CANNULA | SMALL | 1001203 | 1001034-00 |  | IFU | 27LB, CST, STY-TH | 11X17
TRANSPORT CANNULA | TRANSPORT CANNULA | SMALL | 1001203 | 1001025-00 | 1001020-00 | LBL | CP, PRINT, TP-SM, STY PCH | 4.0x6.9
TRANSPORT CANNULA | TRANSPORT CANNULA | SMALL | 1001203 | 1001026-00 | 1001020-00 | LBL | CP, PRINT, TP-SM, STY SH BOX | 4.0x6.9
TRANSPORT CANNULA | TRANSPORT CANNULA | SMALL | 1001203 | 1000855-00 |  | LBL | OTS, GAMMA INDICATOR | 0.5 OD
TRANSPORT CANNULA | TRANSPORT CANNULA | MEDIUM | 1001204 | 1000890-03 | 1000897-02 | MALE LUERCAP W/LEASH
TRANSPORT CANNULA | TRANSPORT CANNULA | MEDIUM | 1001204 | 1000891-03 | 1000898-02 | DISTAL SEPTUM TRICUT | S,M,L
TRANSPORT CANNULA | TRANSPORT CANNULA | MEDIUM | 1001204 | 1000892-03 | 1000899-02 | PROXIMAL SEPTUM TRICUT | S,M,L |  | 2700
TRANSPORT CANNULA | TRANSPORT CANNULA | MEDIUM | 1001204 | 1000893-00 |  | INNER TUBE | MEDIUM | 8 MM
TRANSPORT CANNULA | TRANSPORT CANNULA | MEDIUM | 1001204 | 1000895-00 |  | OUTER TUBE | MEDIUM,LARGE | 8 MM
TRANSPORT CANNULA | TRANSPORT CANNULA | MEDIUM | 1001204 | 1000894-00 |  | SPLINE | MEDIUM,LARGE | 8 MM
TRANSPORT CANNULA | TRANSPORT CANNULA | MEDIUM | 1001204 | 1000886-00 |  | KNOB | SMALL,MEDIUM,LARGE | 6 MM, 8 MM
TRANSPORT CANNULA | TRANSPORT CANNULA | MEDIUM | 1001204 | 1000878-00 |  | LUB | SIL, NUSIL MED-420 | 1000 CP
TRANSPORT CANNULA | TRANSPORT CANNULA | MEDIUM | 1001204 | 1000879-00 |  | OUTFLOW PIGTAIL
TRANSPORT CANNULA | TRANSPORT CANNULA | MEDIUM | 1001204 | 1000877-00 |  | BOX | SBS, CST,PIV | 8.25X7.25X1.70
TRANSPORT CANNULA | TRANSPORT CANNULA | MEDIUM | 1001204 | 1000876-00 |  | PCH | TYK, CST, PIV | 10.52X7.50X0.375
TRANSPORT CANNULA | TRANSPORT CANNULA | MEDIUM | 1001204 | 1000854-00 |  | TAPE | PP, OTS | 1.5x0.75
TRANSPORT CANNULA | TRANSPORT CANNULA | MEDIUM | 1001204 | 1000860-00 |  | BOX | STZ, CRG, CST | 31.5x25x10.75
TRANSPORT CANNULA | TRANSPORT CANNULA | MEDIUM | 1001204 | 1001034-00 |  | IFU | 27LB, CST, STY-TH | 11X17
TRANSPORT CANNULA | TRANSPORT CANNULA | MEDIUM | 1001204 | 1001023-00 | 1001020-00 | LBL | CP, PRINT, TP-MD, STY PCH | 4.0x6.9
TRANSPORT CANNULA | TRANSPORT CANNULA | MEDIUM | 1001204 | 1001024-00 | 1001020-00 | LBL | CP, PRINT, TP-MD, STY SH BOX | 4.0x6.9
TRANSPORT CANNULA | TRANSPORT CANNULA | MEDIUM | 1001204 | 1000855-00 |  | LBL | OTS, GAMMA INDICATOR | 0.5 OD
TRANSPORT CANNULA | TRANSPORT CANNULA | LARGE | 1001205 | 1000890-03 | 1000897-02 | MALE LUERCAP W/LEASH
TRANSPORT CANNULA | TRANSPORT CANNULA | LARGE | 1001205 | 1000891-03 | 1000898-02 | DISTAL SEPTUM TRICUT | S,M,L
TRANSPORT CANNULA | TRANSPORT CANNULA | LARGE | 1001205 | 1000892-03 | 1000899-02 | PROXIMAL SEPTUM TRICUT | S,M,L |  | 2700
TRANSPORT CANNULA | TRANSPORT CANNULA | LARGE | 1001205 | 1000896-00 |  | INNER TUBE | LARGE | 8 MM
TRANSPORT CANNULA | TRANSPORT CANNULA | LARGE | 1001205 | 1000895-00 |  | OUTER TUBE | MEDIUM,LARGE | 8 MM
TRANSPORT CANNULA | TRANSPORT CANNULA | LARGE | 1001205 | 1000894-00 |  | SPLINE | MEDIUM,LARGE | 8 MM
TRANSPORT CANNULA | TRANSPORT CANNULA | LARGE | 1001205 | 1000886-00 |  | KNOB | SMALL,MEDIUM,LARGE | 6 MM, 8 MM
TRANSPORT CANNULA | TRANSPORT CANNULA | LARGE | 1001205 | 1000878-00 |  | LUB | SIL, NUSIL MED-420 | 1000 CP
TRANSPORT CANNULA | TRANSPORT CANNULA | LARGE | 1001205 | 1000879-00 |  | OUTFLOW PIGTAIL
TRANSPORT CANNULA | TRANSPORT CANNULA | LARGE | 1001205 | 1000877-00 |  | BOX | SBS, CST,PIV | 8.25X7.25X1.70
TRANSPORT CANNULA | TRANSPORT CANNULA | LARGE | 1001205 | 1000876-00 |  | PCH | TYK, CST, PIV | 10.52X7.50X0.375
TRANSPORT CANNULA | TRANSPORT CANNULA | LARGE | 1001205 | 1000854-00 |  | TAPE | PP, OTS | 1.5x0.75
TRANSPORT CANNULA | TRANSPORT CANNULA | LARGE | 1001205 | 1000860-00 |  | BOX | STZ, CRG, CST | 31.5x25x10.75
TRANSPORT CANNULA | TRANSPORT CANNULA | LARGE | 1001205 | 1001034-00 |  | IFU | 27LB, CST, STY-TH | 11X17
TRANSPORT CANNULA | TRANSPORT CANNULA | LARGE | 1001205 | 1001021-00 | 1001020-00 | LBL | CP, PRINT, TP-LG, STY PCH | 4.0x6.9
TRANSPORT CANNULA | TRANSPORT CANNULA | LARGE | 1001205 | 1001022-00 | 1001020-00 | LBL | CP, PRINT, TP-LG, STY SH BOX | 4.0x6.9
TRANSPORT CANNULA | TRANSPORT CANNULA | LARGE | 1001205 | 1000855-00 |  | LBL | OTS, GAMMA INDICATOR | 0.5 OD
SUTURE PASSER | NANOPASS | CRESCENT | 1001206 | 1000915-01 |  | ADH | CA, LOCTITE, 4031
SUTURE PASSER | NANOPASS | CRESCENT | 1001206 | 1000914-00 |  | BOX | SBS, CST,PIV | 17.65x4.1x1
SUTURE PASSER | NANOPASS | CRESCENT | 1001206 | 1000860-00 |  | BOX | STZ, CRG, CST | 31.5x25x10.75
SUTURE PASSER | NANOPASS | CRESCENT | 1001206 | 1000932-01 |  | HANDLE | LEFT, NP
SUTURE PASSER | NANOPASS | CRESCENT | 1001206 | 1000933-00 |  | HANDLE | RIGHT, NP
SUTURE PASSER | NANOPASS | CRESCENT | 1001206 | 1001032-00 |  | IFU | 27LB, CST, STY-NP | 11X17
SUTURE PASSER | NANOPASS | CRESCENT | 1001206 | 1000928-03 | 1000976-02 | INNER WIRE | NP, CRESENT
SUTURE PASSER | NANOPASS | CRESCENT | 1001206 | 1000947-03 |  | INS | HDPE, CTS, NP | 21.37 X 3.0
SUTURE PASSER | NANOPASS | CRESCENT | 1001206 | 1000855-00 |  | LBL | OTS, GAMMA INDICATOR | 0.5 OD
SUTURE PASSER | NANOPASS | CRESCENT | 1001206 | 1001010-00 | 1001007-00 | LBL | CP, PRINT, NP CR, STY PCH | 2.5x6.75
SUTURE PASSER | NANOPASS | CRESCENT | 1001206 | 1001011-00 | 1001007-00 | LBL | CP, PRINT, NP CR, STY SH BOX | 2.5x6.75
SUTURE PASSER | NANOPASS | CRESCENT | 1001206 | 1000916-01 |  | LUB | MIN OIL, SPECTRUM
SUTURE PASSER | NANOPASS | CRESCENT | 1001206 | 1000913-01 |  | PCH | TYK, CST, PIV | 17.50x4.00x0.375
SUTURE PASSER | NANOPASS | CRESCENT | 1001206 | 1000923-04 | 1000975-04 | SHAFT | NP, CRESENT
SUTURE PASSER | NANOPASS | CRESCENT | 1001206 | 1000854-00 |  | TAPE | PP, OTS | 1.5x0.75
SUTURE PASSER | NANOPASS | CRESCENT | 1001206 | 1000931-01 |  | THUMBSLIDE | NP
SUTURE PASSER | NANOPASS | CRESCENT | 1001206 | 1000944-03 |  | TIP PROTECTOR | NP
SUTURE PASSER | NANOPASS | RIGHT | 1001207 | 1000915-01 |  | ADH | CA, LOCTITE, 4031
SUTURE PASSER | NANOPASS | RIGHT | 1001207 | 1000914-00 |  | BOX | SBS, CST,PIV | 17.65x4.1x1
SUTURE PASSER | NANOPASS | RIGHT | 1001207 | 1000860-00 |  | BOX | STZ, CRG, CST | 31.5x25x10.75
SUTURE PASSER | NANOPASS | RIGHT | 1001207 | 1000932-01 |  | HANDLE | LEFT, NP
SUTURE PASSER | NANOPASS | RIGHT | 1001207 | 1000933-00 |  | HANDLE | RIGHT, NP
SUTURE PASSER | NANOPASS | RIGHT | 1001207 | 1001032-00 |  | IFU | 27LB, CST, STY-NP | 11X17
SUTURE PASSER | NANOPASS | RIGHT | 1001207 | 1000929-04 | 1000978-03 | INNER WIRE | NP, LEFT/RIGHT
SUTURE PASSER | NANOPASS | RIGHT | 1001207 | 1000947-03 |  | INS | HDPE, CTS, NP | 21.37 X 3.0
SUTURE PASSER | NANOPASS | RIGHT | 1001207 | 1000855-00 |  | LBL | OTS, GAMMA INDICATOR | 0.5 OD
SUTURE PASSER | NANOPASS | RIGHT | 1001207 | 1001014-00 | 1001007-00 | LBL | CP, PRINT, NP RH, STY PCH | 2.5x6.75
SUTURE PASSER | NANOPASS | RIGHT | 1001207 | 1001015-00 | 1001007-00 | LBL | CP, PRINT, NP RH, STY SH BOX | 2.5x6.75
SUTURE PASSER | NANOPASS | RIGHT | 1001207 | 1000916-01 |  | LUB | MIN OIL, SPECTRUM
SUTURE PASSER | NANOPASS | RIGHT | 1001207 | 1000913-01 |  | PCH | TYK, CST, PIV | 17.50x4.00x0.375
SUTURE PASSER | NANOPASS | RIGHT | 1001207 | 1000924-06 | 1000977-06 | SHAFT | NP, RIGHT
SUTURE PASSER | NANOPASS | RIGHT | 1001207 | 1000854-00 |  | TAPE | PP, OTS | 1.5x0.75
SUTURE PASSER | NANOPASS | RIGHT | 1001207 | 1000931-01 |  | THUMBSLIDE | NP
SUTURE PASSER | NANOPASS | RIGHT | 1001207 | 1000944-03 |  | TIP PROTECTOR | NP
SUTURE PASSER | NANOPASS | LEFT | 1001208 | 1000915-01 |  | ADH | CA, LOCTITE, 4031
SUTURE PASSER | NANOPASS | LEFT | 1001208 | 1000914-00 |  | BOX | SBS, CST,PIV | 17.65x4.1x1
SUTURE PASSER | NANOPASS | LEFT | 1001208 | 1000860-00 |  | BOX | STZ, CRG, CST | 31.5x25x10.75
SUTURE PASSER | NANOPASS | LEFT | 1001208 | 1000932-01 |  | HANDLE | LEFT, NP
SUTURE PASSER | NANOPASS | LEFT | 1001208 | 1000933-00 |  | HANDLE | RIGHT, NP
SUTURE PASSER | NANOPASS | LEFT | 1001208 | 1001032-00 |  | IFU | 27LB, CST, STY-NP | 11X17
SUTURE PASSER | NANOPASS | LEFT | 1001208 | 1000929-04 | 1000978-03 | INNER WIRE | NP, LEFT/RIGHT
SUTURE PASSER | NANOPASS | LEFT | 1001208 | 1000947-03 |  | INS | HDPE, CTS, NP | 21.37 X 3.0
SUTURE PASSER | NANOPASS | LEFT | 1001208 | 1000855-00 |  | LBL | OTS, GAMMA INDICATOR | 0.5 OD
SUTURE PASSER | NANOPASS | LEFT | 1001208 | 1001012-00 | 1001007-00 | LBL | CP, PRINT, NP LF, STY PCH | 2.5x6.75
SUTURE PASSER | NANOPASS | LEFT | 1001208 | 1001013-00 | 1001007-00 | LBL | CP, PRINT, NP LF, STY SH BOX | 2.5x6.75
SUTURE PASSER | NANOPASS | LEFT | 1001208 | 1000916-01 |  | LUB | MIN OIL, SPECTRUM
SUTURE PASSER | NANOPASS | LEFT | 1001208 | 1000913-01 |  | PCH | TYK, CST, PIV | 17.50x4.00x0.375
SUTURE PASSER | NANOPASS | LEFT | 1001208 | 1000925-06 | 1000979-06 | SHAFT | NP, LEFT
SUTURE PASSER | NANOPASS | LEFT | 1001208 | 1000854-00 |  | TAPE | PP, OTS | 1.5x0.75
SUTURE PASSER | NANOPASS | LEFT | 1001208 | 1000931-01 |  | THUMBSLIDE | NP
SUTURE PASSER | NANOPASS | LEFT | 1001208 | 1000944-03 |  | TIP PROTECTOR | NP
SUTURE PASSER | SLINGSHOT | 45 | 1001209 | 1000915-01 |  | ADH | CA, LOCTITE, 4031
SUTURE PASSER | SLINGSHOT | 45 | 1001209 | 1000914-00 |  | BOX | SBS, CST,PIV | 17.65x4.1x1
SUTURE PASSER | SLINGSHOT | 45 | 1001209 | 1000860-00 |  | BOX | STZ, CRG, CST | 31.5x25x10.75
SUTURE PASSER | SLINGSHOT | 45 | 1001209 | 1001049-00 |  | HANDLE | LEFT, SLINGSHOT
SUTURE PASSER | SLINGSHOT | 45 | 1001209 | 1001050-00 |  | HANDLE | RIGHT, SLINGSHOT
SUTURE PASSER | SLINGSHOT | 45 | 1001209 | 1001033-00 |  | IFU | 27LB, CST, STY-SS | 11X17
SUTURE PASSER | SLINGSHOT | 45 | 1001209 | 1000930-03 | 1000983-02 | INNER WIRE | SLINGSHOT
SUTURE PASSER | SLINGSHOT | 45 | 1001209 | 1000855-00 |  | LBL | OTS, GAMMA INDICATOR | 0.5 OD
SUTURE PASSER | SLINGSHOT | 45 | 1001209 | 1001016-00 | 1001007-00 | LBL | CP, PRINT, SS45, STY PCH | 2.5x6.75
SUTURE PASSER | SLINGSHOT | 45 | 1001209 | 1001017-00 | 1001007-00 | LBL | CP, PRINT, SS45, STY SH BOX | 2.5x6.75
SUTURE PASSER | SLINGSHOT | 45 | 1001209 | 1000916-01 |  | LUB | MIN OIL, SPECTRUM
SUTURE PASSER | SLINGSHOT | 45 | 1001209 | 1000913-01 |  | PCH | TYK, CST, PIV | 17.50x4.00x0.375
SUTURE PASSER | SLINGSHOT | 45 | 1001209 | 1000946-00 |  | PKG SLEEVE
SUTURE PASSER | SLINGSHOT | 45 | 1001209 | 1000926-04 | 1000981-04 | SHAFT | SLINGSHOT 45
SUTURE PASSER | SLINGSHOT | 45 | 1001209 | 1000854-00 |  | TAPE | PP, OTS | 1.5x0.75
SUTURE PASSER | SLINGSHOT | 45 | 1001209 | 1001048-00 |  | THUMBSLIDE | SLINGSHOT
SUTURE PASSER | SLINGSHOT | 45 | 1001209 | 1000945-03 | 1000986-02 | TIP PROTECTOR | SLINGSHOT
SUTURE PASSER | SLINGSHOT | 70 | 1001210 | 1000915-01 |  | ADH | CA, LOCTITE, 4031
SUTURE PASSER | SLINGSHOT | 70 | 1001210 | 1000914-00 |  | BOX | SBS, CST,PIV | 17.65x4.1x1
SUTURE PASSER | SLINGSHOT | 70 | 1001210 | 1000860-00 |  | BOX | STZ, CRG, CST | 31.5x25x10.75
SUTURE PASSER | SLINGSHOT | 70 | 1001210 | 1001049-00 |  | HANDLE | LEFT, SLINGSHOT
SUTURE PASSER | SLINGSHOT | 70 | 1001210 | 1001050-00 |  | HANDLE | RIGHT, SLINGSHOT
SUTURE PASSER | SLINGSHOT | 70 | 1001210 | 1001033-00 |  | IFU | 27LB, CST, STY-SS | 11X17
SUTURE PASSER | SLINGSHOT | 70 | 1001210 | 1000930-03 | 1000983-02 | INNER WIRE | SLINGSHOT
SUTURE PASSER | SLINGSHOT | 70 | 1001210 | 1000855-00 |  | LBL | OTS, GAMMA INDICATOR | 0.5 OD
SUTURE PASSER | SLINGSHOT | 70 | 1001210 | 1001018-00 | 1001007-00 | LBL | CP, PRINT, SS70, STY PCH | 2.5x6.75
SUTURE PASSER | SLINGSHOT | 70 | 1001210 | 1001019-00 | 1001007-00 | LBL | CP, PRINT, SS70, STY SH BOX | 2.5x6.75
SUTURE PASSER | SLINGSHOT | 70 | 1001210 | 1000916-01 |  | LUB | MIN OIL, SPECTRUM
SUTURE PASSER | SLINGSHOT | 70 | 1001210 | 1000913-01 |  | PCH | TYK, CST, PIV | 17.50x4.00x0.375
SUTURE PASSER | SLINGSHOT | 70 | 1001210 | 1000946-00 |  | PKG SLEEVE
SUTURE PASSER | SLINGSHOT | 70 | 1001210 | 1000927-04 | 1000982-04 | SHAFT | SLINGSHOT 45
SUTURE PASSER | SLINGSHOT | 70 | 1001210 | 1000854-00 |  | TAPE | PP, OTS | 1.5x0.75
SUTURE PASSER | SLINGSHOT | 70 | 1001210 | 1001048-00 |  | THUMBSLIDE | SLINGSHOT
SUTURE PASSER | SLINGSHOT | 70 | 1001210 | 1000945-03 | 1000986-02 | TIP PROTECTOR | SLINGSHOT
|  |  | 1001211 | 1000937-02 | 1000989-04
|  |  | 1001211 | 1000938-02 | 1000990-04
|  |  | 1001211 | 1000939-02 | 1000987-02
|  |  | 1001211 | 1000940-02 | 1000988-02
|  |  | 1001211 | 1000941-02 | 1000991-03
|  |  | 1001211 | 1000942-04 | 1000992-04
|  |  | 1001212 | 1001088-02 | 1001057-01
SUTURE PASSER | CHAMPION SLINGSHOT | 45 LEFT | 1001213 | 1000915-01 |  | ADH | CA, LOCTITE, 4031
SUTURE PASSER | CHAMPION SLINGSHOT | 45 LEFT | 1001213 | 1000914-00 |  | BOX | SBS, CST,PIV | 17.65x4.1x1
SUTURE PASSER | CHAMPION SLINGSHOT | 45 LEFT | 1001213 | 1000860-00 |  | BOX | STZ, CRG, CST | 31.5x25x10.75
SUTURE PASSER | CHAMPION SLINGSHOT | 45 LEFT | 1001213 | 1001049-00 |  | HANDLE | LEFT, SLINGSHOT
SUTURE PASSER | CHAMPION SLINGSHOT | 45 LEFT | 1001213 | 1001050-00 |  | HANDLE | RIGHT, SLINGSHOT
SUTURE PASSER | CHAMPION SLINGSHOT | 45 LEFT | 1001213 | 1001033-00 |  | IFU | 27LB, CST, STY-SS | 11X17
SUTURE PASSER | CHAMPION SLINGSHOT | 45 LEFT | 1001213 | 1001071-02 | 1001070-02 | INNER WIRE | CHAMPION SLINGSHOT
SUTURE PASSER | CHAMPION SLINGSHOT | 45 LEFT | 1001213 | 1000855-00 |  | LBL | OTS, GAMMA INDICATOR | 0.5 OD
SUTURE PASSER | CHAMPION SLINGSHOT | 45 LEFT | 1001213 | 1001075-00 | 1001007-00 | LBL | CP, PRINT, CSS45L, PCH | 2.5x6.75
SUTURE PASSER | CHAMPION SLINGSHOT | 45 LEFT | 1001213 | 1001076-00 | 1001007-00 | LBL | CP, PRINT, CSS45L, SH BOX | 2.5x6.75
SUTURE PASSER | CHAMPION SLINGSHOT | 45 LEFT | 1001213 | 1000916-01 |  | LUB | MIN OIL, SPECTRUM
SUTURE PASSER | CHAMPION SLINGSHOT | 45 LEFT | 1001213 | 1000913-01 |  | PCH | TYK, CST, PIV | 17.50x4.00x0.375
SUTURE PASSER | CHAMPION SLINGSHOT | 45 LEFT | 1001213 | 1000946-00 |  | PKG SLEEVE
SUTURE PASSER | CHAMPION SLINGSHOT | 45 LEFT | 1001213 | 1001074-02 | 1001073-02 | SHAFT | CHAMPION SLINGSHOT, 45 LEFT
SUTURE PASSER | CHAMPION SLINGSHOT | 45 LEFT | 1001213 | 1000854-00 |  | TAPE | PP, OTS | 1.5x0.75
SUTURE PASSER | CHAMPION SLINGSHOT | 45 LEFT | 1001213 | 1001087-00 |  | THUMBSLIDE | CHAMPION SLINGSHOT
SUTURE PASSER | CHAMPION SLINGSHOT | 45 LEFT | 1001213 | 1000945-03 | 1000986-02 | TIP PROTECTOR | SLINGSHOT
SUTURE PASSER | CHAMPION SLINGSHOT | 45 RIGHT | 1001214 | 1000915-01 |  | ADH | CA, LOCTITE, 4031
SUTURE PASSER | CHAMPION SLINGSHOT | 45 RIGHT | 1001214 | 1000914-00 |  | BOX | SBS, CST,PIV | 17.65x4.1x1
SUTURE PASSER | CHAMPION SLINGSHOT | 45 RIGHT | 1001214 | 1000860-00 |  | BOX | STZ, CRG, CST | 31.5x25x10.75
SUTURE PASSER | CHAMPION SLINGSHOT | 45 RIGHT | 1001214 | 1001049-00 |  | HANDLE | LEFT, SLINGSHOT
SUTURE PASSER | CHAMPION SLINGSHOT | 45 RIGHT | 1001214 | 1001050-00 |  | HANDLE | RIGHT, SLINGSHOT
SUTURE PASSER | CHAMPION SLINGSHOT | 45 RIGHT | 1001214 | 1001033-00 |  | IFU | 27LB, CST, STY-SS | 11X17
SUTURE PASSER | CHAMPION SLINGSHOT | 45 RIGHT | 1001214 | 1001071-02 | 1001070-02 | INNER WIRE | CHAMPION SLINGSHOT
SUTURE PASSER | CHAMPION SLINGSHOT | 45 RIGHT | 1001214 | 1000855-00 |  | LBL | OTS, GAMMA INDICATOR | 0.5 OD
SUTURE PASSER | CHAMPION SLINGSHOT | 45 RIGHT | 1001214 | 1001080-00 | 1001007-00 | LBL | CP, PRINT, CSS45R, PCH | 2.5x6.75
SUTURE PASSER | CHAMPION SLINGSHOT | 45 RIGHT | 1001214 | 1001081-00 | 1001007-00 | LBL | CP, PRINT, CSS45R, SH BOX | 2.5x6.75
SUTURE PASSER | CHAMPION SLINGSHOT | 45 RIGHT | 1001214 | 1000916-01 |  | LUB | MIN OIL, SPECTRUM
SUTURE PASSER | CHAMPION SLINGSHOT | 45 RIGHT | 1001214 | 1000913-01 |  | PCH | TYK, CST, PIV | 17.50x4.00x0.375
SUTURE PASSER | CHAMPION SLINGSHOT | 45 RIGHT | 1001214 | 1000946-00 |  | PKG SLEEVE
SUTURE PASSER | CHAMPION SLINGSHOT | 45 RIGHT | 1001214 | 1001079-02 | 1001078-02 | SHAFT | CHAMPION SLINGSHOT, 45 RIGHT
SUTURE PASSER | CHAMPION SLINGSHOT | 45 RIGHT | 1001214 | 1000854-00 |  | TAPE | PP, OTS | 1.5x0.75
SUTURE PASSER | CHAMPION SLINGSHOT | 45 RIGHT | 1001214 | 1001087-00 |  | THUMBSLIDE | CHAMPION SLINGSHOT
SUTURE PASSER | CHAMPION SLINGSHOT | 45 RIGHT | 1001214 | 1000945-03 | 1000986-02 | TIP PROTECTOR | SLINGSHOT
SUTURE PASSER | CHAMPION SLINGSHOT | 70 UP | 1001215 | 1000915-01 |  | ADH | CA, LOCTITE, 4031
SUTURE PASSER | CHAMPION SLINGSHOT | 70 UP | 1001215 | 1000914-00 |  | BOX | SBS, CST,PIV | 17.65x4.1x1
SUTURE PASSER | CHAMPION SLINGSHOT | 70 UP | 1001215 | 1000860-00 |  | BOX | STZ, CRG, CST | 31.5x25x10.75
SUTURE PASSER | CHAMPION SLINGSHOT | 70 UP | 1001215 | 1001049-00 |  | HANDLE | LEFT, SLINGSHOT
SUTURE PASSER | CHAMPION SLINGSHOT | 70 UP | 1001215 | 1001050-00 |  | HANDLE | RIGHT, SLINGSHOT
SUTURE PASSER | CHAMPION SLINGSHOT | 70 UP | 1001215 | 1001033-00 |  | IFU | 27LB, CST, STY-SS | 11X17
SUTURE PASSER | CHAMPION SLINGSHOT | 70 UP | 1001215 | 1001071-02 | 1001070-02 | INNER WIRE | CHAMPION SLINGSHOT
SUTURE PASSER | CHAMPION SLINGSHOT | 70 UP | 1001215 | 1000855-00 |  | LBL | OTS, GAMMA INDICATOR | 0.5 OD
SUTURE PASSER | CHAMPION SLINGSHOT | 70 UP | 1001215 | 1001085-00 | 1001007-00 | LBL | CP, PRINT, CSS70U, PCH | 2.5x6.75
SUTURE PASSER | CHAMPION SLINGSHOT | 70 UP | 1001215 | 1001086-00 | 1001007-00 | LBL | CP, PRINT, CSS70U, SH BOX | 2.5x6.75
SUTURE PASSER | CHAMPION SLINGSHOT | 70 UP | 1001215 | 1000916-01 |  | LUB | MIN OIL, SPECTRUM
SUTURE PASSER | CHAMPION SLINGSHOT | 70 UP | 1001215 | 1000913-01 |  | PCH | TYK, CST, PIV | 17.50x4.00x0.375
SUTURE PASSER | CHAMPION SLINGSHOT | 70 UP | 1001215 | 1000946-00 |  | PKG SLEEVE
SUTURE PASSER | CHAMPION SLINGSHOT | 70 UP | 1001215 | 1001084-02 | 1001083-02 | SHAFT | CHAMPION SLINGSHOT, 70 UP
SUTURE PASSER | CHAMPION SLINGSHOT | 70 UP | 1001215 | 1000854-00 |  | TAPE | PP, OTS | 1.5x0.75
SUTURE PASSER | CHAMPION SLINGSHOT | 70 UP | 1001215 | 1001087-00 |  | THUMBSLIDE | CHAMPION SLINGSHOT
SUTURE PASSER | CHAMPION SLINGSHOT | 70 UP | 1001215 | 1000945-03 | 1000986-02 | TIP PROTECTOR | SLINGSHOT
|  |  | 1001216 | 1001135-02 | 1001094-02
|  |  | 1001216 | 1001179-02 | 1001134-02
|  |  | 1001217 | 1001135-02 | 1001094-02
|  |  | 1001217 | 1001176-02 | 1001125-02
|  |  | 1001218 | 1001135-02 | 1001094-02
|  |  | 1001218 | 1001150-02 | 1001116-02
Access | FLOWPORT II |  | 1001219 | 1000854-00 |  | TAPE | PP, OTS | 1.5x0.75
Access | FLOWPORT II |  | 1001219 | 1000856-00 |  | PCH | TYK, CST, PIV | 20x7.25x0.375
Access | FLOWPORT II |  | 1001219 | 1000857-00 |  | BOX | SBS, CST,PIV | 17x7.25X0.375
Access | FLOWPORT II |  | 1001219 | 1001089-00 |  | INS | HDPE, CTS, FPII | 21.25X5.25
Access | FLOWPORT II |  | 1001219 | 1000860-00 |  | BOX | STZ, CRG, CST | 31.5x25x10.75
Access | FLOWPORT II |  | 1001219 | 1001093-00 |  | CANNULA HEAD | FPII
Access | FLOWPORT II |  | 1001219 | 1001090-00 |  | ADH | PR, LOCTITE, 7701
Access | FLOWPORT II |  | 1001219 | 1001091-00 |  | ADH | CA, LOCTITE, 4206
Access | FLOWPORT II |  | 1001219 | 1001092-00 |  | ADH | EX, LOCTITE, M31CL
Access | FLOWPORT II |  | 1001219
Access | FLOWPORT II |  | 1001219 | 1001103-00 | 1001102-00 | INNERHYPOTUBE | CANNULA, L&S, FPII
Access | FLOWPORT II |  | 1001219 | 1001095-00 |  | HANDLE | OBTURATOR, FPII
Access | FLOWPORT II |  | 1001219 | 1001091-00 |  | ADH | CA, LOCTITE, 4206
Access | FLOWPORT II |  | 1001219 | 1001135-02 | 1001094-02 | ORINE | SILICONE,OTS, FPII | 0.301 ID
Access | FLOWPORT II |  | 1001219 | 1001145-02 | 1001105-02 | OVERMOLDED SHAFT | OBTURATOR, L&S, FPII |  | 3000
|  |  | 1001265 | 1001257-01 | 1001393-01
|  |  | 1001265 | 1001262-01 | 1001261-01
|  |  | 1001266 | 1001258-01 | 1001394-01
|  |  | 1001266 | 1001262-01 | 1001261-01
Note on E1: Holmstrand, Lydia Mackenzie: -00 means the dmr did not have the -xx so dummy -00 is in its place
Note on A236: Holmstrand, Lydia Mackenzie: flowport need help from mark or anthony decifering the mi and dmr
Note on B236: Holmstrand, Lydia Mackenzie: flowport is difficult, need help from mark and anthony to decifer mi and dmr

## RawObs
FA/Part-ID | SA | Cell | Step | Step Description | Time (min) | Distinction | Family | Units of FA
1001206-01 |  | MH | 1 | Get containers of Glue | 3 | Suture Passer | SuturePasser | 1260
1001206-01 |  | MH | 2 | Prepare Material Tags | 5.4333 | Glue | SuturePasser | 1260
1001206-01 |  | MH | 3 | Select Bulk Raw Material | 1.6167 | all WO | SuturePasser | 1260
1001206-01 |  | MH | 4 | Select Bulk Raw Material with Ladder | 1.7667 | all WO | SuturePasser | 1260
1001206-01 |  | MH | 5 | Select Component Raw Material | 3.15 | all WO | SuturePasser | 1260
1001206-01 |  | MH | 6 | Document Material Numbers | 23.3667 | all WO | SuturePasser | 1260
1001206-01 |  | MH | 7 | Enter Doc Material Numbers into Visual Inventory | 5.8833 | all WO | SuturePasser | 1260
1001206-01 |  | MH | 8 | Finish paperwork and place in traveler | 2.8833 | all WO | SuturePasser | 1260
1001206-01 |  | MH | 9 | Put traveler in Carriage | 1.65 | all WO | SuturePasser | 1260
1001206-01 |  | MH | 10 | Place all material to be used in Clean Room Window | 31.75 | all WO | SuturePasser | 1260
Cycle Count |  | MH | 1 | Initiate Cycle Count | 3 | daily
Cycle Count |  | MH | 2 | Cycle Count | 6.53 | daily
Cycle Count |  | MH | 3 | Help from MH | 2.6833 | daily
Cycle Count |  | MH | 4 | Cycle Count (cont) | 4.47 | daily
Cycle Count |  | MH | 5 | Complete Paperwork by MH 1st time | 8.5667 | daily
Cycle Count |  | MH | 6 | Recount by second person | 0.83333 | daily
Cycle Count |  | MH | 7 | Complete Paperwork by MH 2st time | 4.65 | daily
Cycle Count |  | MH | 8 | Adjust cycle count based off of MH of the day | 0.95 | daily
1001145-02 |  | Wash | 1 | Gas Water | 5 | all WO | Shaft | 2079
1001145-02 |  | Wash | 2 | Paper work before wash | 0.55 | all WO | Shaft | 2079
1001145-02 |  | Wash | 3 | Place material in wash | 1.0333 | Liquinox | Shaft | 2079
1001145-02 |  | Wash | 4 | Time in first wash | 12 | Liquinox | Shaft | 2079
1001145-02 |  | Wash | 5 | Place material in wash | 0.75 | all WO | Shaft | 2079
1001145-02 |  | Wash | 6 | Time in second wash | 5 | Liquinox | Shaft | 2079
1001145-02 |  | Wash | 7 | Paper work after 1st wash | 1.8667 | Liquinox | Shaft | 2079
1001145-02 |  | Wash | 8 | Place material in wash | 1.3 | all WO | Shaft | 2079
1001145-02 |  | Wash | 9 | Time in third wash | 12 | Liquinox | Shaft | 2079
1001145-02 |  | Wash | 10 | Prepare Material for dryer (alcohol) | 28.2667 | metal components | Shaft | 2079
1001145-02 |  | Wash | 11 | Prepare Material for dryer (air dry) | 2.8167 | metal components | Shaft | 2079
1001145-02 |  | Wash | 12 | Place material in dryer | 0.05 | all WO | Shaft | 2079
1001145-02 |  | Wash | 13 | Dry in Dryer | 270 | all WO | Shaft | 2079
1001145-02 |  | Wash | 14 | place into bag, move to mh waiting area | 30 | all WO | Shaft | 2079
1000892-03 |  | Wash | 13 | Dry in Dryer | 630 | all WO | Shaft | 5080
1001213-00 |  | Label Production |  | Print | 53.7433 | 2.5x6.75 | LBL | 1402
1001214-00 |  | Label Production |  | Print | 46 | 2.5x6.75 | LBL | 1200
1001215-00 |  | Label Production |  | Print | 46 | 2.5x6.75 | LBL | 1200
1001206-00 |  | Label Production |  | Print | 46 | 2.5x6.75 | LBL | 1200
1001208-00 |  | Label Production |  | Print | 46 | 2.5x6.75 | LBL | 1200
1001207-00 |  | Label Production |  | Print | 46 | 2.5x6.75 | LBL | 1200
1001209-00 |  | Label Production |  | Print | 46 | 2.5x6.75 | LBL | 1200
1001210-00 |  | Label Production |  | Print | 46 | 2.5x6.75 | LBL | 1200
1001155-00 |  | Label Production |  | Print | 46 | 2.5x6.75 | LBL | 1200
1001219-03 |  | MH | 1 | Get containers of Glue | 0 | Suture Passer | Access | 750
1001219-03 |  | MH | 2 | Prepare Material Tags | 0 | Glue | Access | 750
1001219-03 |  | MH | 3 | Select Bulk Raw Material | 1.24 | all WO | Access | 750
1001219-03 |  | MH | 4 | Select Bulk Raw Material with Ladder | 1.5833 | all WO | Access | 750
1001219-03 |  | MH | 5 | Select Component Raw Material | 0 | all WO | Access | 750
1001219-03 |  | MH | 5 | Move from Inventory to Table | 0.58333 | all WO | Access | 750
1001219-03 |  | MH | 6 | Document Material Numbers | 4.5167 | all WO | Access | 750
1001219-03 |  | MH | 7 | Enter Doc Material Numbers into Visual Inventory | 2.9667 | all WO | Access | 750
1001219-03 |  | MH | 8 | Finish paperwork and place in traveler | 2.1333 | all WO | Access | 750
1001219-03 |  | MH | 9 | Put traveler in Carriage | 1.5 | all WO | Access | 750
1001219-03 |  | MH | 9 | Travel back to Table | 0.5 | all WO | Access | 750
1001219-03 |  | MH | 10 | Place all material to be used in Clean Room Window | 10.0833 | all WO | Access | 750
WashOrder |  | MH2 | 1 | PPW | 6.8833 | Wash Order
WashOrder |  | MH2 | 2 | Process Material 1 | 1.9167 | WashOrder
WashOrder |  | MH2 | 3 | Process Material 2 | 0.575 | WashOrder
WashOrder |  | MH2 | 4 | Process Material 3 | 0.575 | WashOrder
WashOrder |  | MH2 | 5 | Process Material 4 | 2.2 | WashOrder
WashOrder |  | MH2 | 6 | Travel to Wash Cell | 0.75 | WashOrder
WashOrder |  | MH2 | 7 | Place Material | 0.59333 | WashOrder
WashOrder |  | MH2 | 8 | Travel to Board | 0.16667 | WashOrder
WashOrder |  | MH2 | 9 | Fill out Board | 0.5 | WashOrder
WashOrder |  | MH2 | 10 | Move to MH Table | 0.75 | WashOrder
WashOrder |  | MH2 | 11 | return to mh and inventory | 7.3667 | WashOrder
1001206 |  | Wash |  | Remove Tip | 420 | TIP PROTECTOR | SUTURE PASSER | 2600
1001207 |  | Wash |  | Remove Tip | 420 | TIP PROTECTOR | SUTURE PASSER | 2600
1001208 |  | Wash |  | Remove Tip | 420 | TIP PROTECTOR | SUTURE PASSER | 2600
1001209 |  | Wash |  | Remove Tip | 420 | TIP PROTECTOR | SUTURE PASSER | 2600
1001210 |  | Wash |  | Remove Tip | 420 | TIP PROTECTOR | SUTURE PASSER | 2600
1001213 |  | Wash |  | Remove Tip | 420 | TIP PROTECTOR | SUTURE PASSER | 2600
1001214 |  | Wash |  | Remove Tip | 420 | TIP PROTECTOR | SUTURE PASSER | 2600
1001215 |  | Wash |  | Remove Tip | 420 | TIP PROTECTOR | SUTURE PASSER | 2600
1001210-01 |  | MH | total | aggregate time of entire kitting process | 110 | all WO | SuturePasser | 1260
1000941-02 |  | Wash |  | place into bag, move to mh waiting area (ESTIMATE) | 40 | all WO | PIN | 4500

## PrepObs
FA/Part-ID | SA | Cell | Step | Brief Descript | Time (min) | Family | Units of FA | OBS_DATE
1001206-01 |  | MH | 1 | FA specific inventory | 8.43 | SuturePasser | 1260 | 20181003
1001206-01 |  | MH | 2 | Pre Processing PPW | 10 | SuturePasser | 1260 | 20181003
1001206-01 |  | MH | 3 | Travel to BRM(Floor and Ladder) | 0.5 | SuturePasser | 1260 | 20181003
1001206-01 |  | MH | 4 | Select Bulk Raw Material | 1.12 | SuturePasser | 1260 | 20181003
1001206-01 |  | MH | 5 | Select Bulk Raw Material with Ladder | 1.77 | SuturePasser | 1260 | 20181003
1001206-01 |  | MH | 6 | Travel to Component Raw Material | 0.5 | SuturePasser | 1260 | 20181003
1001206-01 |  | MH | 7 | Select Component Raw Material | 2.65 | SuturePasser | 1260 | 20181003
1001206-01 |  | MH | 8 | Travel to MH Table | 0.25 | SuturePasser | 1260 | 20181003
1001206-01 |  | MH | 9 | Document Material Numbers | 23.12 | SuturePasser | 1260 | 20181003
1001206-01 |  | MH | 10 | Enter Doc Material Numbers into Visual Inventory | 5.88 | SuturePasser | 1260 | 20181003
1001206-01 |  | MH | 11 | Finish paperwork and place in traveler | 2.88 | SuturePasser | 1260 | 20181003
1001206-01 |  | MH | 12 | Travel to Carriage | 0.75 | SuturePasser | 1260 | 20181003
1001206-01 |  | MH | 13 | Put traveler in Carriage | 0.15 | SuturePasser | 1260 | 20181003
1001206-01 |  | MH | 14 | Travel to MH Table from Carriage | 0.75 | SuturePasser | 1260 | 20181003
1001206-01 |  | MH | 15 | Place all material to be used in Clean Room Window | 31.75 | SuturePasser | 1260 | 20181003
1001219-03 |  | MH | 1 | FA specific inventory | 0 | Access | 750 | 20181010
1001219-03 |  | MH | 2 | Pre Processing PPW | 10 | Access | 750 | 20181010
1001219-03 |  | MH | 3 | Travel to BRM(Floor and Ladder) | 0.5 | Access | 750 | 20181010
1001219-03 |  | MH | 4 | Select Bulk Raw Material | 0.74 | Access | 750 | 20181010
1001219-03 |  | MH | 5 | Select Bulk Raw Material with Ladder | 1.58 | Access | 750 | 20181010
1001219-03 |  | MH | 6 | Travel to Component Raw Material | 0 | Access | 750 | 20181010
1001219-03 |  | MH | 7 | Select Component Raw Material | 0 | Access | 750 | 20181010
1001219-03 |  | MH | 8 | Travel to MH Table | 0.58 | Access | 750 | 20181010
1001219-03 |  | MH | 9 | Document Material Numbers | 4.52 | Access | 750 | 20181010
1001219-03 |  | MH | 10 | Enter Doc Material Numbers into Visual Inventory | 2.97 | Access | 750 | 20181010
1001219-03 |  | MH | 11 | Finish paperwork and place in traveler | 2.1333 | Access | 750 | 20181010
1001219-03 |  | MH | 12 | Travel to Carriage | 0.91667 | Access | 750 | 20181010
1001219-03 |  | MH | 13 | Put traveler in Carriage | 0.33333 | Access | 750 | 20181010
1001219-03 |  | MH | 14 | Travel to MH Table from Carriage | 0.75 | Access | 750 | 20181010
1001219-03 |  | MH | 15 | Place all material to be used in Clean Room Window | 10.0833 | Access | 750 | 20181010

## AggObs
FA/Part-ID | SA | Cell | Time (min) | Family | Units of FA | OBS_DATE | Calc (time/units of FA* 1000 units of FA)
1001206-01 |  | MH | 90.5 | SUTURE PASSER | 1260 | 20181003 | 71.8254
1001219-03 |  | MH | 35.1067 | ACCESS | 750 | 20181010 | 46.8089
1001210-01 |  | MH | 110 | SUTURE PASSER | 1260 | 20181017 | 87.3016
1001027-00 |  | LBLP | 76.7433 | SAMURAI BLADE | 1402 | 20181017 | 54.7385
1001028-00 |  | LBLP | 76.7433 | SAMURAI BLADE | 1402 | 20181017 | 54.7385
1001145-02 |  | Wash | 370.63 | STRYKER TRIFECTA | 2079 | 20181003 | 178.2732

## Procedure
Cell | Step | Brief Descript | How to Time Step
MH | 1 | FA specific inventory | Some FA require material selection that does not fall within the steps outlined. The steps are required for the FA but not for all FA. An example is Glue for the Suture Passer Family. Not all FA require glue, but those that do have an additional step. This step is the aggregate of the time taken to perform these tasks.
MH | 2 | Pre Processing PPW | The pre-processing ppw is the time taken to fill out the specific ppw in the traveler. This includes checking the lot size, accessing how much material should be selected, and signing off on mh receiving the traveler
MH | 3 | Travel to BRM(Floor and Ladder) | The travel time to the BRM Inventory section includes both the floor and ladder because they are within the same section. The timer starts when she places her hands on the cart to move to BRM and ends when she crosses the red/yellow tape. If timing is missed 30seconds is given to Travel to BRM. If no Bulk Raw Materials are needed for the FA, Travel to BRM is 0seconds.
MH | 4 | Select Bulk Raw Material | Inventory can be broken into three categories: Bulk Raw Material (Floor), Bulk Raw Material with Ladder, and Component Raw Material. The bulk raw material is the first selection of material. Once Liz crosses the red/yellow lines on the floor the timer starts for Bulk Raw Material. The timer ends when she places the last Floor BRM onto the cart.
MH | 5 | Select Bulk Raw Material with Ladder | Inventory can be broken into three categories: Bulk Raw Material (Floor), Bulk Raw Material with Ladder, and Component Raw Material. The bulk raw material with Ladder is the second selection of material. The timer starts when she places the last Floor BRM onto the cart. The timer ends when she places the last ladder BRM onto the cart.
MH | 6 | Travel to Component Raw Material | The travel time to Component Raw Material section starts when the last floor BRM is placed on the cart and ends when she is within 3 feet of any Component Raw Material Shelf. IF no BRM components are selected for the FA, travel time to Component Raw Material sections starts when she places her hands on the cart. IF no Component Raw Material is needed for the FA, Travel to Component Raw Material is 0 seconds.
MH | 7 | Select Component Raw Material | Inventory can be broken into three categories: Bulk Raw Material (Floor), Bulk Raw Material with Ladder, and Component Raw Material. The Component Raw Material is the third (last) selection of material. The timer starts when she is within 3 feet of any Component Raw Material Shelf. The timer ends when she places the last Component Raw Material onto the cart.
MH | 8 | Travel to MH Table | Travel to MH Table begins when the last raw material is placed onn the cart and ends when the cart is parked within the MH area.
MH | 9 | Document Material Numbers | Document Material Numbers begins when the cart is parked within the MH area and ends when Liz turns to face the computer. The document of material numbers will include writing, some material movement, and tape.
MH | 10 | Enter Doc Material Numbers into Visual Inventory | Doc Material Numbers into VI begins when Lix faces the computer and ends when Liz closes the VI program.
MH | 11 | Finish paperwork and place in traveler | Finish ppw and place in traveler begins when Liz closes the VI program and ends when Liz is more than 3ft from the MH area and intending to deliver the traveler. The ppw and traveler will consist of some writing, checking of the material, and organizing at her station.
MH | 12 | Travel to Carriage | Travel to Carriage begins when liz is more than 3 ft from the MH table and intending to deliver traveler to carriage. The travel to carriage ends when Liz places her hand on the door to the clean room carriage location.
MH | 13 | Put traveler in Carriage | Put Traveler in Carriage begins when the Clean Liz places her hand on the door of the clean room where the carriage is located and ends when Liz removes her hand from the clean room door where the carriage is located.
MH | 14 | Travel to MH Table from Carriage | Travel to MH Table from Carriage begins when Liz removes her hand from the clean room door where the carriage is located and ends when Liz is within 3ft from the MH area.
MH | 15 | Place all material to be used in Clean Room Window | Placement of Materials begins when Lizis within 3ft of the MH Table when returing from Carriage and ends when Liz hand leaves the Clean Room window for the final time for the FA.
MH2 | 1 | PPW | Paperwork for filling a wash order. Begins when Liz picks up the travelers with intention to start wash order and ends when travelers are placed on the MH table.
MH2 | 2 | Process Material 1 | Begins when travlers are placed on the Table and ends when program on computer is ready for the next material to be entered (or closed).
MH2 | 3 | Process Material 2 | Begins when program on computer is ready for the current material to be entered and ends when program on computer is ready for the next material (or closed).
MH2 | 4 | Process Material 3 | Begins when program on computer is ready for the current material to be entered and ends when program on computer is ready for the next material (or closed).
MH2 | 5 | Process Material 4 | Begins when program on computer is ready for the current material to be entered and ends when program on computer is ready for the next material (or closed).
MH2 | 6 | Travel to Wash Cell | Begins when program on computer is closed and ends when Liz is within 3 ft of a Wash Cell Shelf.
MH2 | 7 | Place Material | Begins when Liz is within 3ft of a wash Cell Shelf and ends when the last material has been placed on Wash Cell Shelf.
MH2 | 8 | Travel to Board | Begins when the last material has been placed on Wash Cell Shelf and ends when Liz is within 3 ft of the Board.
MH2 | 9 | Fill out Board | Begins when Liz is within 3 ft of the Board and ends when Liz is at least 3 ft away from the board with intention to start next task.
MH2 | 10 | Travel to Wash Cell | Begins when Liz cross the blue tape near MH and ends when Liz is within 3 ft of a Wash Cell Shelf.
MH2 | 11 | Retrieve Material | Begins when is within 3 ft of a Wash Cell Shelf and ends when the last material is placed within the cart.
MH2 | 12 | Travel from Wash Cell to MH Table with Material | Begins when the last material is placed within the cart and ends when Liz crosses the blue line to enter the MH area.
MH2 | 13 | Place Material in CI | Begins when Liz crosses the blue line to enter the MH area and ends when the last material is placed in the CI area.
WASH | 1 | FA Specific Step | Some FA require pre-wash and/or pre dry steps that do not fall within the steps outlined. An example is removing the TIP PROTECTOR for the Suture Passer Family and dunking the raw material in alcohol. Not all FA require tip protectors or alcohol dunks or both, but those that do have additional steps in the wash cell. FA Specific Step is the aggregate time to perform all FA Specific steps.
WASH | 2 | Gas Water | All FA require the washers to de-gas the water. This is a deterministic process. Cycle tume is 5min.
WASH | 3 | Pre-Wash Paperwork | Pre-wash Paperwork begins when travler is in hand with intention to start pre-wash ppw and ends when page is turned to begin Material Movement 1.
WASH | 4 | Material Movement 1 | Begins when last ppw is turned so that Material Movement 1 can begin and ends when Wash Cycle 1 Timer begins.
WASH | 5 | Wash 1 Cycle | Wash 1 Cycle begins when Wash Cycle 1 Timer begins and end when Wash Cycle 1 Timer signals end. This is a deterministic process based on wash type.
WASH | 6 | Over Flow 1 | Over Flow 1 begins when Wash Cycle 1 Timer signals and ends when worker faces material with intent to begin Material Movement 2 or Material Movement to Pre-Dry. If no paperwork or periphial task delays the Material Movement, the Over Flow 1 time is 0 seconds.
WASH | 7 | Material Movement 2 | Begins when woker faces material with intent to begin Material Movement 2 and ends when Wash Cycle 2 Timer begins. If no Wash 2 Cycle required, time is 0 seconds.
WASH | 8 | Wash 2 Cycle | Wash 2 Cycle begins when Wash Cycle 2 Timer begins and ends when Wash Cycle 2 Timer signals end. This is a deterministic process based on wash type. If no Wash 2 Cycle required, the time is 0 seconds
WASH | 9 | Over Flow 2 | Over Flow 2 begins when Wash Cycle 2 Timer signals and ends when worker faces material with intent to begin Material Movement 3. If no paperwork or periphial task delays the Material Movement 3, the Over Flow 2 time is 0 seconds. If no Wash 2 cycle is required, then time is 0 seconds.
WASH | 10 | Material Movement 3 | Begins when woker faces material with intent to begin Material Movement 3 and ends when Wash Cycle 3 Timer begins. If no Wash 3 Cycle required, time is 0 seconds.
WASH | 11 | Wash 3 Cycle | Wash 3 Cycle begins when Wash Cycle 3 Timer begins and ends when Wash Cycle 3 Timer signals end. This is a deterministic process based on wash type. If no Wash 3 Cycle required, the time is 0 seconds.
WASH | 12 | Over Flow 3 | Over Flow 3 begins when Wash Cycle 3 Timer signals and ends when worker faces material with intent to begin Material Movement to Pre-Dry. If no paperwork or periphial task delays the Material Movement, the Over Flow 3 time is 0 seconds. If no Wash 3 cycle is required, then time is 0 seconds.
WASH | 13 | Material Movement to Pre-Dry | Begins when woker faces material with intent to begin Material Movement to Pre-Dry and ends when worker is turns with intent to Prepare Material for Dryer.
WASH | 14 | Prepare Material for Dryer (dryer baskets) | Begins when worker turns with intent to Prepare Material for Dryer and ends when the worker's hand is on the handle of the dryer to open the dryer for the first time.
WASH | 15 | Material Movement to Dryer | Begins when the worker's hand is on the handle of the dryer to open the dryer for the first time and ends when the worker begins the Dry Cycle Timer.
WASH | 16 | Dry Cycle | Begins when the worker begins the Dry Cycle Timer and ends when the Dry Cycle Timer signals end.
WASH | 17 | Material Movement to Post-Dry | Begins when the worker's hand is on the handle of the dryer to open the dryer for the first time after Dry Cycle Timer signal and ends when the last material is placed on the wash bagging area.
WASH | 18 | Re-Package | Begins when the worker's when the last material is placed on the wash bagging area and ends when the last material bag is filled.
WASH | 19 | Material Movement to Wait for MH | Begins when the last material bag is filled and ends when the last material is placed in the MH waiting area.